## CODESYS
| Reduction Factor | Motor Steps per Revolution | Effective Motor Steps per Revolution | inc | motor turns | motor turns | gear output turns | gear output turns | units in application | Increments per User Units (Deg) | Max Lag Error In User Units | Lag Error In Increments
M1 | 40 | 800 | 32000 | 160000 | 1 | 1 | 1 | 1 | 360 | 444.4444 | 5 | 2222.2222
M2 | 50 | 800 | 40000 | 200000 | 1 | 1 | 1 | 1 | 360 | 555.5556 | 5 | 2777.7778
M3 | 50 | 800 | 40000 | 200000 | 1 | 1 | 1 | 1 | 360 | 555.5556 | 5 | 2777.7778
M4 | 44.8 | 800 | 35840 | 4000 | 1 | 224 | 5 | 1 | 360 | 497.7778 | 5 | 2488.8889
M5 | 9.8125 | 1600 | 15700 | 38270 | 1 | 1 | 1 | 1 | 360 | 106.3056 | 10 | 1063.0556
M6 | 20.2031 | 800 | 16162.5 | 4000 | 1 | 1293 | 64 | 1 | 360 | 224.4792 | 20 | 4489.5833
Motor steps/rev match Annin AR4 software 6.1+ DIP settings (J1-J4/J6 800, J5 1600). Encoder scaling is unchanged. CODESYS PersistentVars.PulsesPerRevolution = Effective Motor Steps per Revolution.

## TwinCAT
| Drive | [5 empty] | Encoder
| Drive Output Scale | Degrees per revolution | Reduction Factor | Motor Steps per Revolution | Effective Motor Steps per Revolution | Drive Reference Velocity | Encoder Counts per Revolution | Encoder Pulses per User Unit (Degree) | Encoder Scaling Factor Numerator
M1 | 32767 | 360 | 40 | 800 | 32000 | 368.6288 | 4000 | 444.4444 | 0.00225
M2 | 32767 | 360 | 50 | 800 | 40000 | 294.903 | 4000 | 555.5556 | 0.0018
M3 | 32767 | 360 | 50 | 800 | 40000 | 294.903 | 4000 | 555.5556 | 0.0018
M4 | 32767 | 360 | 44.8 | 800 | 35840 | 329.1328 | 4000 | 497.7778 | 0.0020089
M5 | 32767 | 360 | 9.8125 | 1600 | 15700 | 751.3452 | 4000 | 109.0278 | 0.009172
M6 | 32767 | 360 | 20.2031 | 800 | 16162.5 | 729.845 | 4000 | 224.4792 | 0.0044548
Motor steps/rev match Annin AR4 software 6.1+ DIP settings (J1-J4/J6 800, J5 1600). Encoder scaling is unchanged. CODESYS PersistentVars.PulsesPerRevolution = Effective Motor Steps per Revolution.